## Tasks
Tasks
47-2132.00 - Insulation Workers, Mechanical
Importance | Category | Task
92 | Core | Measure and cut insulation for covering surfaces, using tape measures, handsaws, knives, and scissors.
86 | Core | Apply, remove, and repair insulation on industrial equipment, pipes, ductwork, or other mechanical systems such as heat exchangers, tanks, and vessels, to help control noise and maintain temperatures.
85 | Core | Select appropriate insulation, such as fiberglass, Styrofoam, or cork, based on the heat retaining or excluding characteristics of the material.
85 | Core | Fit insulation around obstructions, and shape insulating materials and protective coverings as required.
82 | Core | Determine the amounts and types of insulation needed, and methods of installation, based on factors such as location, surface shape, and equipment use.
80 | Core | Cover, seal, or finish insulated surfaces or access holes with plastic covers, canvas strips, sealants, tape, cement, or asphalt mastic.
80 | Core | Install sheet metal around insulated pipes with screws to protect the insulation from weather conditions or physical damage.
80 | Core | Read blueprints and specifications to determine job requirements.
78 | Core | Prepare surfaces for insulation application by brushing or spreading on adhesives, cement, or asphalt, or by attaching metal pins to surfaces.
79 | Supplemental | Distribute insulating materials evenly into small spaces within floors, ceilings, or walls, using blowers and hose attachments or cement mortar.
63 | Supplemental | Remove or seal off old asbestos insulation, following safety procedures.
53 | Supplemental | Fill blower hoppers with insulating materials.
39 | Supplemental | Move controls, buttons, or levers to start blowers, and to regulate flow of materials through nozzles.