## Tasks
Tasks
47-2181.00 - Roofers
Importance | Category | Task
90 | Core | Inspect problem roofs to determine the best repair procedures.
81 | Core | Remove snow, water, or debris from roofs prior to applying roofing materials.
80 | Core | Set up scaffolding to provide safe access to roofs.
79 | Core | Estimate materials and labor required to complete roofing jobs.
78 | Core | Cement or nail flashing strips of metal or shingle over joints to make them watertight.
78 | Core | Install partially overlapping layers of material over roof insulation surfaces, using chalk lines, gauges on shingling hatchets, or lines on shingles.
77 | Core | Cut felt, shingles, or strips of flashing to fit angles formed by walls, vents, or intersecting roof surfaces.
77 | Core | Apply plastic coatings, membranes, fiberglass, or felt over sloped roofs before applying shingles.
76 | Core | Install, repair, or replace single-ply roofing systems, using waterproof sheet materials such as modified plastics, elastomeric, or other asphaltic compositions.
75 | Core | Attach roofing paper to roofs in overlapping strips to form bases for other materials.
75 | Core | Cover roofs or exterior walls of structures with slate, asphalt, aluminum, wood, gravel, gypsum, or related materials, using brushes, knives, punches, hammers, or other tools.
75 | Core | Waterproof or damp-proof walls, floors, roofs, foundations, or basements by painting or spraying surfaces with waterproof coatings or by attaching waterproofing membranes to surfaces.
74 | Core | Apply reflective roof coatings, such as special paints or single-ply roofing sheets, to existing roofs to reduce solar heat absorption.
74 | Core | Apply alternate layers of hot asphalt or tar and roofing paper to roofs.
74 | Core | Install vapor barriers or layers of insulation on flat roofs.
74 | Core | Cover exposed nailheads with roofing cement or caulking to prevent water leakage or rust.
70 | Core | Smooth rough spots to prepare surfaces for waterproofing, using hammers, chisels, or rubbing bricks.
69 | Core | Glaze top layers to make a smooth finish or embed gravel in the bitumen for rough surfaces.
68 | Core | Mop or pour hot asphalt or tar onto roof bases.
67 | Core | Install attic ventilation systems, such as turbine vents, gable or ridge vents, or conventional or solar-powered exhaust fans.
65 | Core | Install skylights on roofs to increase natural light inside structures or to reduce energy costs.
65 | Core | Apply gravel or pebbles over top layers of roofs, using rakes or stiff-bristled brooms.
70 | Supplemental | Install solar roofing systems that have energy-collecting photovoltaic panels built into roofing membranes, shingles, or tiles.
65 | Supplemental | Spray roofs, sidings, or walls to bind, seal, insulate, or soundproof sections of structures, using spray guns, air compressors, or heaters.
61 | Supplemental | Attach solar panels to existing roofs, according to specifications and without damaging roofing materials or the structural integrity of buildings.
61 | Supplemental | Punch holes in slate, tile, terra cotta, or wooden shingles, using punches and hammers.
58 | Supplemental | Apply modular soil- and plant-containing grids over existing roof membranes to create green roofs.
57 | Supplemental | Install layers of vegetation-based green roofs, including protective membranes, drainage, aeration, water retention and filter layers, soil substrates, irrigation materials, and plants.