## Tasks
Tasks
51-4072.00 - Molding, Coremaking, and Casting Machine Setters, Operators, and Tenders, Metal and Plastic
Importance | Category | Task
87 | Core | Measure and visually inspect products for surface and dimension defects to ensure conformance to specifications, using precision measuring instruments.
85 | Core | Observe continuous operation of automatic machines to ensure that products meet specifications and to detect jams or malfunctions, making adjustments as necessary.
82 | Core | Set up, operate, or tend metal or plastic molding, casting, or coremaking machines to mold or cast metal or thermoplastic parts or products.
80 | Core | Turn valves and dials of machines to regulate pressure, temperature, and speed and feed rates, and to set cycle times.
77 | Core | Read specifications, blueprints, and work orders to determine setups, temperatures, and time settings required to mold, form, or cast plastic materials, as well as to plan production sequences.
75 | Core | Observe meters and gauges to verify and record temperatures, pressures, and press-cycle times.
73 | Core | Connect water hoses to cooling systems of dies, using hand tools.
72 | Core | Remove parts, such as dies, from machines after production runs are finished.
69 | Core | Perform maintenance work such as cleaning and oiling machines.
66 | Core | Smooth and clean inner surfaces of molds, using brushes, scrapers, air hoses, or grinding wheels, and fill imperfections with refractory material.
72 | Supplemental | Operate hoists to position dies or patterns on foundry floors.
72 | Supplemental | Cool products after processing to prevent distortion.
71 | Supplemental | Install dies onto machines or presses and coat dies with parting agents, according to work order specifications.
69 | Supplemental | Unload finished products from conveyor belts, pack them in containers, and place containers in warehouses.
68 | Supplemental | Remove finished or cured products from dies or molds, using hand tools, air hoses, and other equipment, stamping identifying information on products when necessary.
68 | Supplemental | Obtain and move specified patterns to work stations, manually or using hoists, and secure patterns to machines, using wrenches.
67 | Supplemental | Select and install blades, tools, or other attachments for each operation.
67 | Supplemental | Repair or replace damaged molds, pipes, belts, chains, or other equipment, using hand tools, hand-powered presses, or jib cranes.
67 | Supplemental | Inventory and record quantities of materials and finished products, requisitioning additional supplies as necessary.
67 | Supplemental | Select coolants and lubricants, and start their flow.
67 | Supplemental | Adjust equipment and workpiece holding fixtures, such as mold frames, tubs, and cutting tables, to ensure proper functioning.
67 | Supplemental | Maintain inventories of materials.
66 | Supplemental | Position and secure workpieces on machines, and start feeding mechanisms.
66 | Supplemental | Trim excess material from parts, using knives, and grind scrap plastic into powder for reuse.
66 | Supplemental | Mix and measure compounds, or weigh premixed compounds, and dump them into machine tubs, cavities, or molds.
65 | Supplemental | Spray, smoke, or coat molds with compounds to lubricate or insulate molds, using acetylene torches or sprayers.
64 | Supplemental | Preheat tools, dies, plastic materials, or patterns, using blowtorches or other equipment.
60 | Supplemental | Pour or load metal or sand into melting pots, furnaces, molds, or hoppers, using shovels, ladles, or machines.
57 | Supplemental | Clamp metal and plywood strips around dies or patterns to form molds.
56 | Supplemental | Pull level and toggle latches to fill molds, to regulate tension on sheeting, and to release mold covers.
54 | Supplemental | Skim or pour dross, slag, or impurities from molten metal, using ladles, rakes, hoes, spatulas, or spoons.
45 | Supplemental | Shape molds to specified contours, using sand, and trowels and related tools.
37 | Supplemental | Assemble shell halves, patterns, and foundry flasks, and reinforce core boxes, using glue, clamps, wire, bolts, rams, or machines.