## Tasks
Tasks
49-3043.00 - Rail Car Repairers
Importance | Category | Task
81 | Core | Record conditions of cars, and repair and maintenance work performed or to be performed.
81 | Core | Inspect components such as bearings, seals, gaskets, wheels, and coupler assemblies to determine if repairs are needed.
78 | Core | Repair or replace defective or worn parts such as bearings, pistons, and gears, using hand tools, torque wrenches, power tools, and welding equipment.
77 | Core | Inspect the interior and exterior of rail cars coming into rail yards to identify defects and to determine the extent of wear and damage.
75 | Core | Remove locomotives, car mechanical units, or other components, using pneumatic hoists and jacks, pinch bars, hand tools, and cutting torches.
74 | Core | Test units for operability before and after repairs.
73 | Core | Adjust repaired or replaced units as needed to ensure proper operation.
66 | Core | Repair, fabricate, and install steel or wood fittings, using blueprints, shop sketches, and instruction manuals.
65 | Core | Perform scheduled maintenance, and clean units and components.
63 | Core | Examine car roofs for wear and damage, and repair defective sections, using roofing material, cement, nails, and waterproof paint.
58 | Core | Paint car exteriors, interiors, and fixtures.
73 | Supplemental | Repair and maintain electrical and electronic controls for propulsion and braking systems.
73 | Supplemental | Disassemble units such as water pumps, control valves, and compressors so that repairs can be made.
66 | Supplemental | Measure diameters of axle wheel seats, using micrometers, and mark dimensions on axles so that wheels can be bored to specified dimensions.
61 | Supplemental | Test electrical systems of cars by operating systems and using testing equipment such as ammeters.
58 | Supplemental | Replace defective wiring and insulation, and tighten electrical connections, using hand tools.
58 | Supplemental | Install and repair interior flooring, fixtures, walls, plumbing, steps, and platforms.
52 | Supplemental | Repair window sash frames, attach weather stripping and channels to frames, and replace window glass, using hand tools.
50 | Supplemental | Align car sides for installation of car ends and crossties, using width gauges, turnbuckles, and wrenches.
34 | Supplemental | Repair car upholstery.