## Tasks
Tasks
51-4052.00 - Pourers and Casters, Metal
Importance | Category | Task
87 | Core | Examine molds to ensure they are clean, smooth, and properly coated.
87 | Core | Pour and regulate the flow of molten metal into molds and forms to produce ingots or other castings, using ladles or hand-controlled mechanisms.
86 | Core | Pull levers to lift ladle stoppers and to allow molten steel to flow into ingot molds to specified heights.
86 | Core | Read temperature gauges and observe color changes, adjusting furnace flames, torches, or electrical heating units as necessary to melt metal to specifications.
85 | Core | Collect samples, or signal workers to sample metal for analysis.
82 | Core | Load specified amounts of metal and flux into furnaces or clay crucibles.
80 | Core | Add metal to molds to compensate for shrinkage.
79 | Core | Skim slag or remove excess metal from ingots or equipment, using hand tools, strainers, rakes, or burners, collecting scrap for recycling.
79 | Core | Remove metal ingots or cores from molds, using hand tools, cranes, and chain hoists.
75 | Core | Position equipment such as ladles, grinding wheels, pouring nozzles, or crucibles, or signal other workers to position equipment.
74 | Core | Transport metal ingots to storage areas, using forklifts.
72 | Core | Repair and maintain metal forms and equipment, using hand tools, sledges, and bars.
80 | Supplemental | Turn valves to circulate water through cores, or spray water on filled molds to cool and solidify metal.
79 | Supplemental | Stencil identifying information on ingots and pigs, using special hand tools.
77 | Supplemental | Assemble and embed cores in casting frames, using hand tools and equipment.
73 | Supplemental | Remove solidified steel or slag from pouring nozzles, using long bars or oxygen burners.