## Tasks
Tasks
51-4193.00 - Plating Machine Setters, Operators, and Tenders, Metal and Plastic
Importance | Category | Task
91 | Core | Immerse workpieces in coating solutions or liquid metal or plastic for specified times.
87 | Core | Adjust dials to regulate flow of current and voltage supplied to terminals to control plating processes.
86 | Core | Inspect coated or plated areas for defects, such as air bubbles or uneven coverage.
86 | Core | Set up, operate, or tend plating or coating machines to coat metal or plastic products with chromium, zinc, copper, cadmium, nickel, or other metal to protect or decorate surfaces.
85 | Core | Observe gauges to ensure that machines are operating properly, making adjustments or stopping machines when problems occur.
85 | Core | Remove objects from solutions at periodic intervals and observe objects to verify conformance to specifications.
85 | Core | Maintain production records.
81 | Core | Remove excess materials or impurities from objects, using air hoses or grinding machines.
79 | Core | Examine completed objects to determine thicknesses of metal deposits, or measure thicknesses by using instruments such as micrometers.
75 | Core | Rinse coated objects in cleansing liquids and dry them with cloths, centrifugal driers, or by tumbling in sawdust-filled barrels.
80 | Supplemental | Determine sizes and compositions of objects to be plated, and amounts of electrical current and time required.
80 | Supplemental | Test machinery to ensure that it is operating properly.
80 | Supplemental | Measure or weigh materials, using rulers, calculators, and scales.
79 | Supplemental | Measure, mark, and mask areas to be excluded from plating.
78 | Supplemental | Immerse objects to be coated or plated into cleaning solutions, or spray objects with conductive solutions to prepare them for plating.
78 | Supplemental | Read production schedules to determine setups of equipment and machines.
78 | Supplemental | Suspend objects, such as parts or molds from cathode rods, or negative terminals, and immerse objects in plating solutions.
77 | Supplemental | Suspend sticks or pieces of plating metal from anodes, or positive terminals, and immerse metal in plating solutions.
75 | Supplemental | Adjust controls to set temperatures of coating substances and speeds of machines and equipment.
74 | Supplemental | Monitor and measure thicknesses of electroplating on component parts to verify conformance to specifications, using micrometers.
73 | Supplemental | Operate hoists to place workpieces onto machine feed carriages or spindles.
73 | Supplemental | Position and feed materials into processing machines, by hand or by using automated equipment.
73 | Supplemental | Position objects to be plated in frames, or suspend them from positive or negative terminals of power supplies.
70 | Supplemental | Operate sandblasting equipment to roughen and clean surfaces of workpieces.
69 | Supplemental | Spray coating in specified patterns according to instructions.
69 | Supplemental | Clean and maintain equipment, using water hoses and scrapers.
67 | Supplemental | Plate small objects, such as nuts or bolts, using motor-driven barrels.
66 | Supplemental | Clean workpieces, using wire brushes.
65 | Supplemental | Mix and test solutions, and turn valves to fill tanks with solutions.
65 | Supplemental | Replace worn parts and adjust equipment components, using hand tools.
65 | Supplemental | Place plated or coated materials on racks and transfer them to ovens to dry for specified periods of time.
64 | Supplemental | Measure and set stops, rolls, brushes, and guides on automatic feeders and conveying equipment or coating machines, using micrometers, rules, and hand tools.
63 | Supplemental | Position containers to receive parts, and load or unload materials in containers, using dollies or handtrucks.
60 | Supplemental | Attach nozzles, position guns, connect hoses, and thread wire to set up metal-spraying machines.
60 | Supplemental | Perform equipment maintenance, such as cleaning tanks and lubricating moving parts of conveyors.
53 | Supplemental | Install gears and holding devices on conveyor equipment.
48 | Supplemental | Preheat workpieces in ovens.
47 | Supplemental | Cut metal or other materials, using shears or band saws.