## Tasks
Tasks
53-7073.00 - Wellhead Pumpers
Importance | Category | Task
90 | Core | Monitor pumps and flow lines for gas and fluid leaks.
86 | Core | Gauge oil and gas production.
84 | Core | Start compressor engines and divert oil from storage tanks into compressor units and auxiliary equipment to recover natural gas from oil.
83 | Core | Monitor control panels during pumping operations to ensure that materials are being pumped at the correct pressure, density, rate, and concentration.
82 | Core | Operate engines and pumps to shut off wells according to production schedules, and to switch flow of oil into storage tanks.
74 | Core | Repair gas and oil meters and gauges.
71 | Core | Perform routine maintenance on vehicles and equipment.
79 | Supplemental | Open valves to return compressed gas to bottoms of specified wells to repressurize them and force oil to surface.
76 | Supplemental | Change water filters.
73 | Supplemental | Prepare trucks and equipment necessary for the type of pumping service required.
69 | Supplemental | Attach pumps and hoses to wellheads.
69 | Supplemental | Mix acids, chemicals, or dry cement as required for a specific job.
69 | Supplemental | Unload and assemble pipes and pumping equipment, using hand tools.
68 | Supplemental | Supervise oil pumpers and other workers engaged in producing oil from wells.
60 | Supplemental | Drive trucks to transport high-pressure pumping equipment, and chemicals, fluids, or gases to be pumped into wells.
54 | Supplemental | Control pumping and blending equipment to acidize, cement, or fracture gas or oil wells and permeable rock formations.